## Bill of Materials-Mainboard
Designator | BOMDescription | Footprint | Quantity
C1, C8 | SMD CHIP CERAMIC CAPACITOR CAP0402 0uF 10% 50V CL05B104KB54PNC | CAP0402 | 2
C2, C3, C4, C5, C6, C7, C9, C10, C11, C12, C13, C14, C15, C17, C19, C21, C31, C32, C33, C34, C35, C36, C37, C38, C39, C40, C43, C44, C45, C46, C47, C50, C52, C54, C56, C57, C58, C59, C61, C63, C64, C65, C68, C69, C70, C71, C72, C73, C74 | SMD CHIP CERAMIC CAPACITOR CAP0402 100nF 10% 50V CL05B104KB54PNC | CAP0402 | 49
C16, C18, C20, C22, C66, C67 | SMD CHIP CERAMIC CAPACITOR CAP0402 10pF 50V CL05C100JB5NNNC | CAP0402 | 6
C23, C24, C25, C26, C27, C28, C29, C30 | SMD CHIP CERAMIC CAPACITOR CAP0402 100nF * | CAP0402 | 8
C41, C42, C48, C60 | SMD CHIP CERAMIC CAPACITOR CAPC0603N 10uF 10% 10V CL10A106KP8NNNC | CAPC0603N | 4
C49, C51, C53, C55 | SMD CHIP CERAMIC CAPACITOR CAP0402 4.7uF 20% 10V CL05A475MP5NRNC | CAP0402 | 4
C62 | SMD CHIP CERAMIC CAPACITOR CAP0402 3.3uF 6.3V C1005X5R0J335MTJ00E | CAP0402 | 1
C75, C76, C78 | SMD CHIP CERAMIC CAPACITOR CAPC3216N 10uF * | CAPC3216N | 3
C77 | SMD CHIP CERAMIC CAPACITOR CAPC3216N 100nF * | CAPC3216N | 1
C79 | SMD CHIP TANTALUM CAPACITOR TYPEB 100uF 20% 10V T491B107M010AT | TYPEB | 1
C80, C81, C82, C83 | SMD CHIP TANTALUM CAPACITOR TYPEA 10uF 10% 16V TAJA106K016RNJ | TYPEA | 4
D1 | W25Q128JVSIM | SOIC-8_208MIL_M | 1
D2, D3, D5, D6 | SMD CHIP LED LED603 Green 19-217/GHC-YR1S2/3T | LED603 | 4
D4 | GW1N-UV9QN88I5 | QFN88_0.4pitch | 1
D7, D8, D10, D11 | SMD CHIP LED LED603 Green | LED603 | 4
D9 | SMD CHIP LED LED603 Green 3.3V 19-217/GHC-YR1S2/3T | LED603 | 1
DA1, DA2 | SMD Comparator LFCSP-16 Value ADCMP582BCPZ | ADI-CP-16-3_N | 2
DA3, DA4, DA5, DA6 | SMD DAC MSOP-8 AD5662 AD5662BRMZ | TSOP65P490X110-8N | 4
DA7 | SMD Amplifier SOIC-8 Value AD8032ARZ | SOIC-8_M | 1
DA8 | SMD Switch Power WSON TPS65133DPDR TPS65133DPDR | FP-DPD0012A-IPC_A | 1
DA9, DA10 | SMD LDO SOT-223 3.3V 15V LM1117MPX-3.3/NOPB | SOT-223 | 2
DD1, DD2 | SMD Delay Line QFN-32 Value MC100EP196BMNG | QFN-32_N_TP | 2
DD3, DD7, DD8 | D3V3X8U9LP3810 | U-DFN3810-9 | 3
DD4 | OT322525MJBA4SL | TSX-3225_V | 1
DD5 | SMD PLL VQFN32 Value CDCM61004 | QFN-32_N_TP | 1
DD6 | FT2232HL | LQFP64 | 1
FU1 | SMD Fuse OMNI-BLOK 3A 125 V 0154003.DR | FP-0154-MFG | 1
L1, L2, L3, L4 | SMD Ferrite Beads CAPC0603N 220R 25% BLM18KG221SN1D | CAPC0603N | 4
L5 | SMD INDUCTOR 0805 120R @ 100MHz PBY201209T-121Y-N | IND-0805_N | 1
L6 | SMD INDUCTOR CAPC0603N 50 Ohm @ 100MHz CBW160808U500T | CAPC0603N | 1
L7, L8 | SMD Ferrite Beads CAPC0603N 220 Ohm 25% BLM18KG221SN1D | CAPC0603N | 2
L9, L10 | SMD INDUCTOR ind_SRN8040 4.7uH SRN8040-4R7Y | ind_SRN8040 | 2
R1, R2, R6, R7 | SMD CHIP RESISTOR RESC0402(1005)_M 50R | RESC0402(1005)_M | 4
R3, R8 | SMD CHIP RESISTOR RESC0402(1005)_M 470R 1% 0402WGF4700TCE | RESC0402(1005)_M | 2
R4, R9 | SMD CHIP RESISTOR RESC0603N 240 0603WAF2400T5E | RESC0603N | 2
R5, R10 | SMD CHIP RESISTOR RESC0603N 160R | RESC0603N | 2
R11, R12, R18, R21, R30 | SMD CHIP RESISTOR RESC0402(1005)_M 100R | RESC0402(1005)_M | 5
R13, R14, R48 | SMD CHIP RESISTOR RESC0402(1005)_M 4.7K 1% 50V 100ppm/C 0402WGF4701TCE | RESC0402(1005)_M | 3
R15, R16, R17, R19, R20, R22, R23 | SMD CHIP RESISTOR RESC0402(1005)_M 1K 1% 50V 100ppm/C 0402WGF1001TCE | RESC0402(1005)_M | 7
R24 | SMD CHIP RESISTOR RESC0402(1005)_M 1K | RESC0402(1005)_M | 1
R25, R26, R27 | SMD CHIP RESISTOR RESC0402(1005)_M 4.7K 0402WGF4701TCE | RESC0402(1005)_M | 3
R28 | SMD CHIP RESISTOR RESC0402(1005)_M 33R 1% 50V 200ppm/C 0402WGF330JTCE | RESC0402(1005)_M | 1
R29, R38, R39, R41 | SMD CHIP RESISTOR RESC0402(1005)_M 10k 0402WGF1002TCE | RESC0402(1005)_M | 4
R31, R32, R33, R34, R36 | SMD CHIP RESISTOR RESC0402(1005)_M 0R 0402WGF0000TCE | RESC0402(1005)_M | 5
R35, R37 | SMD CHIP RESISTOR RESC0402(1005)_M DNI 0402WGF0000TCE | RESC0402(1005)_M | 2
R40 | SMD CHIP RESISTOR RESC0402(1005)_M 12k 0402WGF1202TCE | RESC0402(1005)_M | 1
R42, R43 | SMD CHIP RESISTOR RESC0402(1005)_M 220R 0402WGF2200TCE | RESC0402(1005)_M | 2
R44, R45, R46, R47 | SMD CHIP RESISTOR RESC0402(1005)_M 22R 1% 50V 200ppm/C 0402WGF220JTCE | RESC0402(1005)_M | 4
R49, R50, R51, R52 | SMD CHIP RESISTOR RESC0402(1005)_M 0R | RESC0402(1005)_M | 4
R53, R54, R57, R58 | SMD CHIP RESISTOR RESC0603N 10K | RESC0603N | 4
R55, R56 | SMD CHIP RESISTOR RESC0603N 10kOhm 1% 75V 0603WAF1002T5E | RESC0603N | 2
SB1 | SKRKAEE020 | SW_SKRKAEE020 | 1
SW1 | TH Slide_Switch KLS7-SS03-12D02-EG-3.0 Value KLS7-SS03-12D02-EG-3.0 | KLS7-SS03-12D02-EG-3.0 | 1
VD1 | SMD Diode_zener DO-214AA 6V 5% 6V SMBJ6.0A | DO-214AA | 1
X1 | DIP CONNECTOR CONNPLS2 PLS2 | PLS2 | 1
X2, X3 | TH CONNECTOR SMA_Vertical Value 5-1814832-1 | SMA_Vertical | 2
X4 | SMD/TH CONNECTOR AMPHENOL_10118194-0001LF USB Micro-B Connector 10118194-0001LF | AMPHENOL_10118194-0001LF | 1
X5 | DIP CONNECTOR CONNPLS4 PLS4 | PLS4 | 1
X6 | DIP CONNECTOR PJ-002AH PJ-002AH | PJ-002AH | 1
X7 | DIP CONNECTOR DG390-5.0-02P DG390-5.0-02P | DG390-5.0-02P | 1
X8, X9, X10 | TH CONNECTOR SMA_Vertical =Value 5-1814832-1 | SMA_Vertical | 3
ZQ1 | X3S012000BA1HA-X | TSX-3225_V | 1