## Bill of Materials-Mainboard
Designator | BOMDescription | Footprint | Quantity
C1, C2, C3, C4, C5, C6, C7, C8, C12, C13, C14, C15, C16, C19, C21, C23, C25, C26, C27, C28, C30, C40_DAC1_X, C40_DAC1_Y, C40_DAC2_X, C40_DAC2_Y, C42, C44, C45, C46, C49, C50, C51, C52, C53, C54, C56_Comparator1, C56_Comparator2, C57_Comparator1, C57_Comparator2, C58_Comparator1, C58_Comparator2, C59_Comparator1, C59_Comparator2, C60_Comparator1, C60_Comparator2, C61_Comparator1, C61_Comparator2, C66 | SMD CHIP CERAMIC CAPACITOR CAP0402 100nF 10% 50V CL05B104KB54PNC | CAP0402 | 48
C9 | SMD CHIP CERAMIC CAPACITOR CAPC0805N 100 nF * | CAPC0805N | 1
C10, C11, C17, C29 | SMD CHIP CERAMIC CAPACITOR CAPC0603N 10uF 10% 10V CL10A106KP8NNNC | CAPC0603N | 4
C18, C20, C22, C24 | SMD CHIP CERAMIC CAPACITOR CAP0402 4.7uF 20% 10V CL05A475MP5NRNC | CAP0402 | 4
C31, C32, C34 | SMD CHIP CERAMIC CAPACITOR CAPC3216N 10uF * | CAPC3216N | 3
C33 | SMD CHIP CERAMIC CAPACITOR CAPC3216N 100nF * | CAPC3216N | 1
C35 | SMD CHIP TANTALUM CAPACITOR TYPEB 100uF 20% 10V T491B107M010AT | TYPEB | 1
C36, C37, C38, C39 | SMD CHIP TANTALUM CAPACITOR TYPEA 10uF 10% 16V TAJA106K016RNJ | TYPEA | 4
C41_DAC1_X, C41_DAC1_Y, C41_DAC2_X, C41_DAC2_Y, C47, C48 | SMD CHIP CERAMIC CAPACITOR CAP0402 10pF 50V CL05C100JB5NNNC | CAP0402 | 6
C43 | SMD CHIP CERAMIC CAPACITOR CAP0402 3.3uF 6.3V C1005X5R0J335MTJ00E | CAP0402 | 1
C55_Comparator1, C55_Comparator2 | SMD CHIP CERAMIC CAPACITOR CAP0402 0uF 10% 50V CL05B104KB54PNC | CAP0402 | 2
C62_DelayLine1, C62_DelayLine2, C63_DelayLine1, C63_DelayLine2, C64_DelayLine1, C64_DelayLine2, C65_DelayLine1, C65_DelayLine2 | SMD CHIP CERAMIC CAPACITOR CAP0402 100nF * | CAP0402 | 8
C67, C68 | SMD CHIP TANTALUM CAPACITOR TYPEA 10 uF | TYPEA | 2
D1 | GW1N-UV9QN88I5 | QFN88_0.4pitch | 1
D2, D3, D10, D11 | SMD CHIP LED LED603 Green 19-217/GHC-YR1S2/3T | LED603 | 4
D4 | W25Q128JVSIM | SOIC-8_208MIL_M | 1
D5, D6, D8, D9, D12 | SMD CHIP LED LED603 Green | LED603 | 5
D7 | SMD CHIP LED LED603 Green 3.3V 19-217/GHC-YR1S2/3T | LED603 | 1
DA1 | SMD Switch Power WSON TPS65133DPDR TPS65133DPDR | FP-DPD0012A-IPC_A | 1
DA2, DA3 | SMD LDO SOT-223 3.3V 15V LM1117MPX-3.3/NOPB | SOT-223 | 2
DA4_DAC1_X, DA4_DAC1_Y, DA4_DAC2_X, DA4_DAC2_Y | SMD DAC MSOP-8 AD5662 AD5662BRMZ | TSOP65P490X110-8N | 4
DA5_Comparator1, DA5_Comparator2 | SMD Comparator LFCSP-16 Value ADCMP582BCPZ | ADI-CP-16-3_N | 2
DA6 | SMD Amplifier SOIC-8 Value AD8032ARZ | SOIC-8_M | 1
DA7 | SMD LDO SOT-223 3.3V 3.3V LM1117MPX-3.3/NOPB | SOT-223 | 1
DD1, DD5, DD6 | D3V3X8U9LP3810 | U-DFN3810-9 | 3
DD2 | SMD PLL VQFN32 Value CDCM61004 | QFN-32_N_TP | 1
DD4 | FT2232HL | LQFP64 | 1
DD7_DelayLine1, DD7_DelayLine2 | SMD Delay Line QFN-32 Value MC100EP196BMNG | QFN-32_N_TP | 2
FU1 | SMD Fuse OMNI-BLOK 3A 125 V 0154003.DR | FP-0154-MFG | 1
G1 | SMD VCTCXO LFTVXO076346REEL_IQD Value LFTVXO076346REEL | LFTVXO076346REEL_IQD | 1
L1, L2, L3, L4 | SMD Ferrite Beads CAPC0603N 220R 25% BLM18KG221SN1D | CAPC0603N | 4
L5 | SMD INDUCTOR 0805 120R @ 100MHz PBY201209T-121Y-N | IND-0805_N | 1
L6, L7 | SMD INDUCTOR ind_SRN8040 4.7uH SRN8040-4R7Y | ind_SRN8040 | 2
L8 | SMD INDUCTOR CAPC0603N 50 Ohm @ 100MHz CBW160808U500T | CAPC0603N | 1
L9, L10 | SMD Ferrite Beads CAPC0603N 220 Ohm 25% BLM18KG221SN1D | CAPC0603N | 2
R1, R2, R4, R5, R7, R8, R27 | SMD CHIP RESISTOR RESC0402(1005)_M 1K 1% 50V 100ppm/C 0402WGF1001TCE | RESC0402(1005)_M | 7
R3, R56 | SMD CHIP RESISTOR RESC0603N 240 | RESC0603N | 2
R6, R57 | SMD CHIP RESISTOR RESC0603N 160 | RESC0603N | 2
R9 | SMD CHIP RESISTOR RESC0402(1005)_M 1K | RESC0402(1005)_M | 1
R10, R11, R12 | SMD CHIP RESISTOR RESC0402(1005)_M 4.7K 0402WGF4701TCE | RESC0402(1005)_M | 3
R13 | SMD CHIP RESISTOR RESC0402(1005)_M 33R 1% 50V 200ppm/C 0402WGF330JTCE | RESC0402(1005)_M | 1
R14, R23, R35 | SMD CHIP RESISTOR RESC0402(1005)_M 10k 0402WGF1002TCE | RESC0402(1005)_M | 3
R15, R48_DelayLine1, R48_DelayLine2 | SMD CHIP RESISTOR RESC0402(1005)_M 100R | RESC0402(1005)_M | 3
R16, R17, R18, R19, R21 | SMD CHIP RESISTOR RESC0402(1005)_M DNI 0402WGF0000TCE | RESC0402(1005)_M | 5
R20, R22 | SMD CHIP RESISTOR RESC0402(1005)_M 0 0402WGF0000TCE | RESC0402(1005)_M | 2
R24 | SMD CHIP RESISTOR RESC0603N 5.1 к | RESC0603N | 1
R25, R26, R42 | SMD CHIP RESISTOR RESC0402(1005)_M 4.7K 1% 50V 100ppm/C 0402WGF4701TCE | RESC0402(1005)_M | 3
R28, R29, R32, R33 | SMD CHIP RESISTOR RESC0603N 10K | RESC0603N | 4
R30, R31 | SMD CHIP RESISTOR RESC0603N 10kOhm 1% 75V 0603WAF1002T5E | RESC0603N | 2
R34 | SMD CHIP RESISTOR RESC0402(1005)_M 12k 0402WGF1202TCE | RESC0402(1005)_M | 1
R36, R37 | SMD CHIP RESISTOR RESC0402(1005)_M 220R 0402WGF2200TCE | RESC0402(1005)_M | 2
R38, R39, R40, R41 | SMD CHIP RESISTOR RESC0402(1005)_M 22R 1% 50V 200ppm/C 0402WGF220JTCE | RESC0402(1005)_M | 4
R43_Comparator1, R43_Comparator2, R44_Comparator1, R44_Comparator2 | SMD CHIP RESISTOR RESC0402(1005)_M 50R | RESC0402(1005)_M | 4
R45_Comparator1, R45_Comparator2 | SMD CHIP RESISTOR RESC0402(1005)_M 470R 1% 0402WGF4700TCE | RESC0402(1005)_M | 2
R46_Comparator1, R46_Comparator2 | SMD CHIP RESISTOR RESC0603N 240 0603WAF2400T5E | RESC0603N | 2
R47_Comparator1, R47_Comparator2 | SMD CHIP RESISTOR RESC0603N 160R | RESC0603N | 2
R49, R50, R51, R52 | SMD CHIP RESISTOR RESC0402(1005)_M 0R | RESC0402(1005)_M | 4
R53 | TH RES TRIM_3006P-1-103LF 5.1 к TRIM_3006P-1-103LF | TRIM_3006P-1-103LF | 1
R54, R55, R58, R59 | SMD CHIP RESISTOR RESC0402(1005)_M 50 | RESC0402(1005)_M | 4
R60 | SMD CHIP RESISTOR RESC0402(1005)_M 4.7K | RESC0402(1005)_M | 1
SB1 | SKRKAEE020 | SW_SKRKAEE020 | 1
SW1 | TH Slide_Switch KLS7-SS03-12D02-EG-3.0 Value KLS7-SS03-12D02-EG-3.0 | KLS7-SS03-12D02-EG-3.0 | 1
VD1 | SMD Diode_zener DO-214AA 6V 5% 6V SMBJ6.0A | DO-214AA | 1
X1, X10 | DIP CONNECTOR CONNPLS4 PLS4 | PLS4 | 2
X2, X3 | SMD SMA Value 60311042114502 | 60311042114502 | 2
X4, X5, X6 | SMD SMA =Value 60311042114502 | 60311042114502 | 3
X7 | DIP CONNECTOR PJ-002AH PJ-002AH | PJ-002AH | 1
X8 | DIP CONNECTOR DG390-5.0-02P DG390-5.0-02P | DG390-5.0-02P | 1
X9 | SMD/TH CONNECTOR AMPHENOL_10118194-0001LF USB Micro-B Connector 10118194-0001LF | AMPHENOL_10118194-0001LF | 1
ZQ1 | X3S012000BA1HA-X | TSX-3225_V | 1